## BOM
Quantity | Item | Description | Link | Gross Price | Gross Units | Unit Price | Quantity Needed Price
1 | M2 / 10mm | HELIFOUNER 560 Pieces M2 x 4mm /6mm /8mm /10mm /12mm /16mm /20mm, Countersunk Head Socket Cap Screws Bolts Washers Nuts Kit, 304 Stainless Steel | https://www.amazon.com/dp/B0B6HZX2ZJ | 11.99 | 140 | 0.085643 | 0.085643
2 | M2 / 8mm | (same set) |  |  |  | 0.085643 | 0.17129
1 | small breadboard | DEYUE breadboard Set Prototype Board - 6 PCS 400 Pin Solderless Board Kit for Raspberry pi and Arduino Project | https://www.amazon.com/dp/B07LFD4LT6 | 7.99 | 6 | 1.3317 | 1.3317
4 | #61 rubber band | Alliance Rubber 54615 Advantage Rubber Bands Size #61, 1 lb Box Contains Approx. 535 Bands (2" x 1/4", Blue) | https://www.amazon.com/dp/B008X09UNC | 7.58 | 535 | 0.014168 | 0.056673
1 | MT3608 boost DCDC | 8Pcs DC-DC Adjustable Boost Module 2A DC Voltage Regulator Boost Plate Step Up Converter Module with USB 2V-24V to 5V 9V 12V 28V | https://www.amazon.com/dp/B09ZKKFHXW | 7.99 | 8 | 0.99875 | 0.99875
1 | geared dc N20 motor | Acxico 3Pcs Mini Micro N20 Gear Motor DC 3V-6V Slow Speed Full Metal Gearbox DIY Robot Car | https://www.amazon.com/dp/B09DG3GCGK | 9.99 | 3 | 3.33 | 3.33
1 | steering servo | Sg90 9g Micro Servo Motor, Miuzei Mini Servos Motor Kit Metal Gear 180 Degree Servo for Rc Car Airplane Plane Arduino 10 Pack | https://www.amazon.com/dp/B072V529YD | 18.88 | 10 | 1.888 | 1.888
1 | L293D motor controller | Bridgold 10pcs L293 L293D 16-pin IC Stepper Motor Drivers Controllers | https://www.amazon.com/dp/B07NXTWJV9 | 8.99 | 10 | 0.899 | 0.899
1 | flyback diode 4004 | BOJACK 1N4004 Rectifier Diode 1 A 400 V DO-41 Axial 4004 1 amp 400 Volt Electronic Silicon Diodes(Pack of 125 Pieces) | https://www.amazon.com/dp/B07Q4F4RPZ | 5.99 | 125 | 0.04792 | 0.04792
4 | LEDs | BOJACK 5 Colors 500 pcs 5mm LED Diode Lights Assored Kit Pack Bright Lighting Bulb Lamps Electronics Components 5 mm Light Emitting Diodes Parts | https://www.amazon.com/dp/B09XDMJ6KY | 11.99 | 500 | 0.02398 | 0.09592
2 | resistors for LEDs | EDGELEC 100pcs 220 ohm Resistor 1/2w (0.5Watt) ±1% Tolerance Metal Film Fixed Resistor, Multiple Values of Resistance Optional | https://www.amazon.com/dp/B07QK9ZBVZ | 5.99 | 100 | 0.0599 | 0.1198
1 | BJT | MCIGICM (200 Pcs) 2N2222 Transistor, 2N2222A to-92 Transistor NPN 40V 600mA 300MHz 625mW Through Hole | https://www.amazon.com/dp/B06XPWS52G | 6.99 | 200 | 0.03495 | 0.03495
15 | PLA | OVERTURE PLA Filament 1.75mm PLA 3D Printer Filament, 2kg Cardboard Spool (4.4lbs), Dimensional Accuracy +/- 0.03mm, Fit Most FDM Printer (White 2-Pack) | https://www.amazon.com/dp/B085DX3X8Y | 36.99 | 2000 | 0.018495 | 0.27742
20 | jumpers | AUSTOR 560 Pieces Jumper Wire Kit 14 Lengths Assorted Preformed Breadboard Jumper Wire with Free Box | https://www.amazon.com/dp/B07CJYSL2T | 11.99 | 560 | 0.021411 | 0.42821
1 | esp32cam with CH340C usb card | DORHEA 4 Set ESP32 Cam WiFi Bluetooth Development Board with OV2640 Camera Module + Micro USB to Serial Port CH340C 4.75V-5.25V Nodemcu for Raspberry Pi | https://www.amazon.com/dp/B09265G5Z4 | 28.99 | 4 | 7.2475 | 7.2475
1 | cut to 2pc 88mm rods for axles | TOP-VIGOR 20pcs 2mm x 300mm Stainless Steel Rods for DIY Crafts, Metal Solid Round Shaft Rods Lathe Bar Stock for DIY Car Helicopter Airplane Model | https://www.amazon.com//dp/B09WDCDCR6 | 9.59 | 20 | 0.4795 | 0.4795
1 | battery holder w/leads | QTEATAK 4 x 1.5V AA Batteries Battery Holder Wire Leads | https://www.amazon.com/dp/B085VS14TY | 6.99 | 4 | 1.7475 | 1.7475
1 | M2 hex wrench | Tsnamay 2mm Hex Key Wrench L Shaped Hexagon Head Repairing Tool 50pcs | https://www.amazon.com/dp/B09R98WLZ2 | 6.99 | 50 | 0.1398 | 0.1398
10 | F/M jumper cables long | EDGELEC 120pcs 20cm Dupont Wire Male to Female Breadboard Jumper Wires 7.9 inch 1pin-1pin 2.54mm Connector for DIY Arduino Raspberry PI 10 15 20 30 40 50 100cm Optional Multicolored Ribbon Cables | https://www.amazon.com/dp/B07GD1TFBR | 7.98 | 120 | 0.0665 | 0.665
10 | F/M jumper cables short | EDGELEC 120pcs 10cm Dupont Wire Male to Female Breadboard Jumper Wires 3.9 inch 1pin-1pin 2.54mm Connector for DIY Arduino Raspberry PI 10 15 20 30 40 50 100cm Optional Multicolored Ribbon Cables | https://www.amazon.com/dp/B07GD1R5MS | 6.98 | 120 | 0.058167 | 0.58167
1 | shift register | (Pack of 25 Pieces) MCIGICM 74HC595 74595 SN74HC595N 8-Bit Shift Register DIP-16 IC 74hc595 Shift registers | https://www.amazon.com/dp/B07HFWB9L9 | 6.99 | 25 | 0.2796 | 0.2796
| subtotal with USB programmer |  |  | 227.86 |  |  | 20.9058
-1 | esp32cam with CH340C usb card | DORHEA 4 Set ESP32 Cam WiFi Bluetooth Development Board with OV2640 Camera Module + Micro USB to Serial Port CH340C 4.75V-5.25V Nodemcu for Raspberry Pi | https://www.amazon.com/dp/B09265G5Z4 | 28.99 | 4 | 7.2475 | -7.2475
1 | esp32cam without USB | 4PCS ESP32-CAM Camera Module ESP32 CAM WiFi Bluetooth Development Board ESP32 Wireless OV2640 Camera Module with Jumper Wire | https://www.amazon.com/dp/B08R8F2BWL | 24.99 | 4 | 6.2475 | 6.2475 | without the programmer (use an esp8266 or similar)
| subtotal without USB programmer | [5 empty] | 19.9058
Not included:
0.05 | C-A glue | Loctite Super Glue Gel Control, Clear Superglue For Plastic, Wood, Metal, Crafts, & Repair, Cyanoacrylate Adhesive Instant Glue, Quick Dry - 0.14 fl oz Bottle, Pack Of 6 | https://www.amazon.com/dp/B0778LB4RX | 17.16 | 6 | 2.86 | 0.143
1 | small 2mm file | KALIM Mini Needle File Set (Carbon Steel 6 Piece-Set) Hardened Alloy Strength Steel - Set Includes Flat, Flat Warding, Square, Triangular, Round, and Half-Round File(6'' Total Length) | https://www.amazon.com/dp/B07KH8BG1F | 5.99 | 6 | 0.99833 | 0.99833
4 | AA batteries | Amazon Basics 100-Pack AA Alkaline High-Performance Batteries, 1.5 Volt, 10-Year Shelf Life | https://www.amazon.com/dp/B01B8R6PF2 | 25.76 | 100 | 0.2576 | 1.0304 | only really need the flat one